## Trees Vs PV Summary
CARBON SAVINGS
PV versus Trees
PV Carbon Savings (ISO NE Control Area) |  | Tree Carbon Savings Per Year (VT)
kWh | lbs | Acres | lbs |  | Insert Values in Red Text Cells For Your Proposed Project
1 | 0.97 | 1 | 1460
Annual PV Production Decline |  |  | Tons of Carbon Attributed to PV Array Manufacturing and Construction
0.5% |  |  | 1042.8278
Annual Tree Growth Rate assumption
2%
Multiple of Carbon Savings over 30 YR Timeframe by Clearing a Treed Site in VT to do PV vs Leaving Trees and Not Doing PV
AC Size of Project |  | 500KW
First year kWh Production of Project |  | 847000
Tree Acreage Cleared for Project |  | 6
55.697
Carbon Savings Compared
Yr | PV - Tons of Carbon Avoided Net of Fabrication and Construction | Trees - Tons of Carbon Sequestered
1 | 0 | 4.38
2 | 0 | 4.4676
3 | 65.3 | 4.557
4 | 404.6638 | 4.6481
5 | 402.6405 | 4.7411
6 | 400.6273 | 4.8359
7 | 398.6242 | 4.9326
8 | 396.6311 | 5.0312
9 | 394.6479 | 5.1319
10 | 392.6747 | 5.2345
11 | 390.7113 | 5.3392
12 | 388.7577 | 5.446
13 | 386.8139 | 5.5549
14 | 384.8799 | 5.666
15 | 382.9555 | 5.7793
16 | 381.0407 | 5.8949
17 | 379.1355 | 6.0128
18 | 377.2398 | 6.1331
19 | 375.3536 | 6.2557
20 | 373.4768 | 6.3808
21 | 371.6095 | 6.5084
22 | 369.7514 | 6.6386
23 | 367.9027 | 6.7714
24 | 366.0631 | 6.9068
25 | 364.2328 | 7.045
26 | 362.4117 | 7.1859
27 | 360.5996 | 7.3296
28 | 358.7966 | 7.4762
29 | 357.0026 | 7.6257
30 | 355.2176 | 7.7782
Total | 10309.7618 | 177.6882
Notes
1 | PV Manufacturer and construction carbon effects 'paid off' part way through year 3
NREL estimated that solar power produces lifetime emissions of 40g CO2 equivalent per kilowatt-hour. Lifetime emissions means from raw material extraction, through production, transportation, construction, decomissioning and disposal. A study published by Nature Energy was more optimistic, with estimated emissions below 21 g CO2 eq / kWh. Using the Nature Energy figure would make the the PV vs Tree comparison even more lopsided in favor of PV.
2 | PV Carbon Savings based on 2019 emissions profile of ISO NE emitting LMUs.
See pg 33 at https://www.iso-ne.com/static-assets/documents/2021/03/2019_air_emissions_report.pdf
3 | Tree Carbon Savings Based on 2016 Vermont Forest Cover and CO2 absorbtion rates.
See Pgs 2-3 at https://fpr.vermont.gov/sites/fpr/files/Forest_and_Forestry/The_Forest_Ecosystem/Library/Forest%20Carbon%20Inventory%20_Mar%202017_final.pdf

## Array Related Carbon
Yr | kWh Produced by Project | PV - Tons of Carbon Avoided | Carbon Emissions, in Tons, Attributed to Manufacturing of project Equipment and Project Construction
1 | 847000 | 410.795 | 37.3463
2 | 842765 | 408.741 | 37.1596
3 | 838551.175 | 406.6973 | 36.9738
4 | 834358.4191 | 404.6638 | 36.7889
5 | 830186.627 | 402.6405 | 36.605
6 | 826035.6939 | 400.6273 | 36.422
7 | 821905.5154 | 398.6242 | 36.2399
8 | 817795.9878 | 396.6311 | 36.0587
9 | 813707.0079 | 394.6479 | 35.8784
10 | 809638.4729 | 392.6747 | 35.699
11 | 805590.2805 | 390.7113 | 35.5205 | Grams of Carbon Emitted during Solar Panel Manufacturing Process in units of per kWh of energy produced by array over 30 yr life
12 | 801562.3291 | 388.7577 | 35.3429
13 | 797554.5175 | 386.8139 | 35.1662 | 40
14 | 793566.7449 | 384.8799 | 34.9903 | https://www.nrel.gov/docs/fy13osti/56487.pdf
15 | 789598.9111 | 382.9555 | 34.8154
16 | 785650.9166 | 381.0407 | 34.6413
17 | 781722.662 | 379.1355 | 34.4681
18 | 777814.0487 | 377.2398 | 34.2958
19 | 773924.9785 | 375.3536 | 34.1243
20 | 770055.3536 | 373.4768 | 33.9537 | Grams per lb | ISO NE Carbon at the Margin 2019
21 | 766205.0768 | 371.6095 | 33.7839 | 453.592
22 | 762374.0514 | 369.7514 | 33.615 | Carbon Lbs/kWh
23 | 758562.1812 | 367.9027 | 33.4469 | 0.088185
24 | 754769.3702 | 366.0631 | 33.2797
25 | 750995.5234 | 364.2328 | 33.1133
26 | 747240.5458 | 362.4117 | 32.9477
27 | 743504.343 | 360.5996 | 32.783
28 | 739786.8213 | 358.7966 | 32.619
29 | 736087.8872 | 357.0026 | 32.4559
30 | 732407.4478 | 355.2176 | 32.2937
Total | 23650917.8897 | 11470.6952 | 1042.8278
[6 empty] | LMU lbs/kWh | 0.97
Other Sources of Info
https:/ / www.epa.gov/ energy/ greenhouse-gas-equivalencies-calculator

## Vermont Forest Info
Units
2016 | Millions of Acres of Forest | 4.5 |  | https://fpr.vermont.gov/sites/fpr/files/Forest_and_Forestry/The_Forest_Ecosystem/Library/Forest%20Carbon%20Inventory%20_Mar%202017_final.pdf
2016 | Carbon Absorbtion by VT Forests (above ground biomass) | 3 | MMTCO2e
|  | 3.3 | US Tons
| Absorbtion per VT Forest Acre | 0.73 | US Tons
|  | 1460 | Lbs
Other Sources of Info
https:/ / www.epa.gov/ energy/ greenhouse-gas-equivalencies-calculator