## Sheet1
Vermont Climate Change Data
Prepared by Bill Bender, D.Phil. Economics; President Solaflect Energy
bbender@solaflect.com
Best case carbon savings by changing from propane furnace to efficient heat pump | 17.9% | Assumes fugitive emissions identical for propane and natural gas |  | Cell D45
Carbon savings by changing from propane furnace to small heat pump | -35.95% |  |  | Cell D44
Carbon savings by changing from oil furnace to efficient heat pump | -2.874% | Best case estimate with 20 year GWP of methane
Item | Value | Units | Notes | Source
Annual Emissions from Most Efficient Size of Single Zone Heat Pump
Single Zone Heat Pump Efficiency | 7.53 - 12.47 | MMBtu/MWh | Leat efficient 6,000 BTU nameplate capacity, most efficient 24,000 BTU nameplate capacity | CO2 Cost Effectiveness Model DRAFT Higher RES 30Dec2020, Assumptions tab, lines 86-91
Heat Pump Efficiency (efficient single zone heat pump) | 7.531 | MMBtu/MWh | Select most efficient as conservative calculation | CO2 Cost Effectiveness Model DRAFT Higher RES 30Dec2020 24,000 BTU Single Zone Heat Pump
Heat Pump Efficiency (less efficient single zone heat pump) | 12.47 | MMBtu/MWh | Less efficient single zone heat pump | CO2 Cost Effectiveness Model DRAFT Higher RES 30Dec2020 6,000 BTU Single Zone Heat Pump
Heat Pump Annual Electricity Consumption | 3.78 | MWh |  | CO2 Cost Effectiveness Model DRAFT Higher RES 30Dec2020, Assumptions tab, J91
Marginal Emissions Rate of ISO-NE | 905 | lbs CO2/MWh |  | Calculated from ISO-NE report (Bender White Paper)
Annual CO2 Emissions from One Heat Pump | 3420.9 | lbs CO2
MMBtu delivered annually | 28.467 | MMBtu |  | Agrees with CO2 Cost Effectiveness Model DRAFT Higher RES 30Dec2020, Cold-Climate Heat Pump tab, cell D18 if 24,000 BTU Heat Pump is selected in cell C8
Fugitive emissions of methane | 1.4% |  |  | EIA
Annual Emissions from Oil Furnace producing Same Heat
BTUs per gallon #2 heating oil | 138500 | BTUs |  | https://www.eia.gov/dnav/pet/pet_cons_821dst_dcu_SVT_a.htm
Furnace efficiency | 80% |  |  | Assumption
Gallons per year of oil to provide same BTUs as heat pump | 256.9224 |  |  | D20 * 1,000,000 / (D29 * D30)
Heating Oil carbon content | 161.3 | lbs CO2/MMBtu |  | CO2 Cost Effectiveness Model DRAFT Higher RES 30Dec2020, Assumptions tab, B105 (from EIA)
Heating Oil Emissions is used instead of heat pump | 5739.6592 | lbs CO2
Heat Pump direct emissions savings (excludes fugitive emissions) | 40.4% |  |  | 1 - (D19 / D33)
Heat Pump direct emissions savings (includes minimum estimate of fugitive emissions) | -2.874% | 20 year GWP of methane
Annual Emissions from Propane Furnace producing Same Heat
CO2 emissions from propane | 139.05 | lbs CO2/MMBtu |  | CO2 Cost Effectiveness Model DRAFT Higher RES 30Dec2020, Assumptions tab, B104 (from EIA)
Propane furnace efficiency | 95% |  |  | Assumption
Annual CO2 emissions from propane furnace equal to heat pump | 4166.67 | lbs CO2 |  | D20 * D39 / D40
Carbon savings by converting from propane furnace to most efficient heat pump | 17.9% |  |  | 1 - (D19 / D41)
Annual CO2 emissions from less efficient heat pump | 5664.4391 | lbs CO2 |  | D19 * (D16 / D15)
Carbon savings by converting from propane furnace to less efficient heat pump | -35.95% |  |  | 1 - (D43 / D41)
Statewide Energy Calculations
Distallate Fuel Oil
Residential sales of distallate fuel oil 2020 | 79600000 | Gallons |  | https://www.eia.gov/dnav/pet/pet_cons_821dst_dcu_SVT_a.htm
MMBTUs in VT distallate fuel oil sales | 11024600 | MMBTUs |  | D51 * (D29 / 1,000,000)
MMBTUs delivered | 8819680 | MMBTUs |  | D52 * D30
Heat pumps to displace distallate oil | 309821.1816 | Number of heat pumps |  | 24,000 BTU single zone
Energy required | 1.1711 | TWh |  | (D54 * D17) / 1,000,000
Natural Gas
Natural gas consumption 2020 | 13056 | Million cubic feet |  | https://www.eia.gov/dnav/ng/ng_sum_snd_a_EPG0_VC0_Mmcf_a.htm
BTUs per cubic foot of natural gas | 1037 | BTU / ft3
MMBTUs in VT natural gas consumption 2020 | 13539072 | MMBTUs |  | D59 * D60
MMBTUs delivered | 12862118.4 |  |  | D61 * D40
Heat pumps to displace natural gas consumption | 475605.8365 |  |  | 24,000 BTU single zone
Energy required | 1.7978 | TWh |  | (D63 * D17) / 1,000,000
EVs
Miles driven in Vermont | 7.42 | Billion miles |  | https://vtrans.vermont.gov/sites/aot/files/planning/documents/planning/The%20Vermont%20Transportation%20Energy%20Profile_2019_Final.pdf, page 6. Note that label on Table in incorrect; it is billion miles, not million miles (which would be 10 miles per person per year). Also see https://www.bts.dot.gov/sites/bts.dot.gov/files/states2020/Vermont.pdf, page 2.
Miles per kWh | 4 | High estimate (conservative for energy calculation)
kWh needed for current miles driven | 1.855 | Billion kWh |  | D68 / D69
TWh needed for current miles driven | 1.855 | TWh |  | D70
US fleet average MPG | 22.9 | Miles per gallon |  | https://www.bts.gov/content/average-fuel-efficiency-us-light-duty-vehicles
CO2 per gallon gasoline | 19.37 | Pounds CO2 per gallon |  | https://www.eia.gov/environment/emissions/co2_vol_mass.php
CO2 emitted by EV compared to average gasoline light duty vehicle | 26.75%
Most Efficient Combined Cycle Natural Gas Plant
Best CC heat rate for natural gas per kWh | 6654 | BTUs/kWh |  | https://evcvaluation.com/declining-natural-gas-fired-heat-rates/
Best CC heat rate for natural gas per MWh | 6654000 | BTUs/MWh |  | D79 *1000
Natural gas energy | 1037000 | BTUs/MCF (1000 ft3) |  | https://www.eia.gov/energyexplained/units-and-calculators/british-thermal-units.php
MCF natural gas per MWh | 6.4166 | MCF/MWh |  | D80 / D81
CO2 emissions natural gas | 121 | Lbs CO2/MCF (1000 ft3) |  | https://www.epa.gov/energy/greenhouse-gas-equivalencies-calculator
Lbs CO2 per MWh natural gas | 776.4069 | Lbs CO2 per MWh
Best case natural gas plant compared to ISO-NE marginal emissions rate | 85.79% |  |  | D84 / D18
ISO-New England
Net Energy for Load (2020) | 116858.559 | GWh |  | https://www.iso-ne.com/isoexpress/web/reports/load-and-demand/-/tree/net-ener-peak-load
Fossil Generation in New England | 46.7% | Percent fossil generation for New England load
Fossil generation to be replaced | 54572.9471 | GWh |  | D93 * D92
Wind installations required to displace New England fossil generation | 12.4596 | GW installations |  | D94 / (12*365)
Renewables required to double electricity supply and eliminate fossil generation | 171.4315 | TWh
Vermont's approximate share | 7.335 | TWh
MWh/year per MW solar installed | 1200
Acres per MW solar | 5 | Acres
MW solar required to supply Vermont's electricity | 6112.5
Amount required per year if linear to 2050 | 210.7759 | MW solar per year
Cost per watt | 2
Total investment required | 12.225 | Billion dollars
Lost Federal dollars over last five years if extra 1 GW of solar had been built | 600 | Millions of dollars
Acres required per year | 1053.8793 | Acres
Wind required per year instead of solar | 57.7468 | MW wind per year; overly optimistic capacity factor (even for offshore wind) of 50%
Fugitive emissions of natural gas
Methane atomic weight (CH4) | 16 | AMU
CO2 atomic weight | 44 | AMU
Ratio CO2/Methane weights | 2.75 | CO2 / Methane atomic weights
20 year methane GWP | 85
20 year ratio fugitive emissions to combustion | 30.9091 | 20 year GWP/ Ratio atomic weights
Fugitive emissions ratio | 1.4%
20 year contribution of fugitive emissions | 43.27%
100 year methane GWP | 25 | 100 year GWP/ Ratio atomic weights
100 year ratio fugitive emissions to combustion | 9.0909 | 100 year GWP/ Ratio atomic weights
100 year contribution of fugitive emissions | 12.73%