## Cover
Supplementary Data File S1: Grubert 2020 - At scale, renewable natural gas systems could be climate intensive: The influence of methane feedstock and leakage rates
Assumptions, Conversion Factors, and Calculations
This workbook contains assumptions and conversion factors for the paper "At scale, renewable natural gas systems could be climate intensive: The influence of methane feedstock and leakage rates"
The full open access paper can be found at https://doi.org/10.1088/1748-9326/ab9335, in Environmental Research Letters.
This document also contains full calculations and source data for the figures in the paper.
Work by | Emily Grubert
gruberte@gatech.edu
404.894.3055
Workbook date | 23 April 2020

## Methane leakage assumptions
Methane Leakage Assumptions
This sheet summarizes the main inputs to assumptions about RNG and FNG system leakage, based on a broad review of leakage literature suggesting that these estimates and ranges are representative of current knowledge.
All Natural Gas
As this work investigates RNG as an FNG substitute, methane emissions downstream of production and processing--i.e., for transportation and end use--are assumed to be identical.
Given uncertainty about the nature of the end user (and thus, e.g., whether distribution systems are needed), and given the very limited information on methane leakage from end users, this work assumes (for both RNG and FNG) a total methane leakage of
0.8% | downstream of producing/processing, informed by the below analyses
Transportation
Alvarez, R. A. et al. Assessment of methane emissions from the U.S. oil and gas supply chain. Science eaar7204 (2018) doi:10.1126/science.aar7204.
Industry segment | 2015 CH4 Emissions (Tg/y) | 2015 CH4 gross withdrawals (Tg/y) | Mass CH4 leaked/Mass CH4 withdrawn
Transmission and Storage | 1.8 | 520.4904 | 0.3458%
Local Distribution | 0.44 | 520.4904 | 0.08454%
see Grubert, E. & Brandt, A. R. Three considerations for modeling natural gas system methane emissions in life cycle assessment. Journal of Cleaner Production 222, 760–767 (2019), Supplementary Data File, for exact calculations
End Use
| Low | Medium | High
FNG power plants | 0.1% | 0.25% | 0.42% | Lavoie, T. N. et al. Assessing the Methane Emissions from Natural Gas-Fired Power Plants and Oil Refineries. Environ. Sci. Technol. 51, 3373–3381 (2017).
biogas cogen plants | 0.4% | 1.74% | 3.28% | Liebetrau, J., Reinelt, T., Clemens, J., Hafermann, C., Friehe, J., and Weiland, P. (2013). “Analysis of greenhouse gas emissions from 10 biogas plants within the agricultural sector.” Water Science and Technology, 67(6), 1370–1379.
Renewable Natural Gas
Production and processing
Scheutz, C., and Fredenslund, A. M. (2019). “Total methane emission rates and losses from 23 biogas plants.” Waste Management, 97, 38–46.
methane losses as percentage of production (CH4/CH4 mass basis)
Danish full-scale biogas plants | Loss (mass %) | Sample size
low | 0.4% | 1
mean, ag sample | 2.4% | 13
mean, total sample | 4.6% | 23
mean, WWTP sample | 7.5% | 10
high | 14.9% | 1
As some of the plants in the Scheutz and Fredenslund 2019 sample are CHP and some are biogas-->biomethane processing facilities, we re-calculate from table 4 to include want biogas upgrade units (for RNG) vs CHP facilities only
Biogas upgrade units for RNG |  |  |  |  | CHP units
Plant number | Plant type | Average biogas production (kg CH4/h) | Average CH4 loss in mass % of production |  | Plant number | Plant type | Average biogas production (kg CH4/h) | Average CH4 loss in mass % of production, corrected to include CHP for all | Includes CHP? | Average CH4 loss in mass % of production, Scheutz & Fredenslund
1 | ag | 1469 | 0.4% |  | 3 | ag | 888 | 4.34% | no | 2.6%
2 | ag | 1083 | 1.8% |  | 4 | ag | 858 | 2.44% | no | 0.7%
6 | ag | 411 | 2.6% |  | 7 | ag | 404 | 3.34% | no | 1.6%
13 | ag | 815 | 2.6% |  | 9 | ag | 333 | 4.5% | yes | 4.5%
17 | wwtp | 96 | 12.8% |  | 10 | ag | 234 | 2.6% | yes | 2.6%
22 | wwtp | 83 | 12% |  | 12 | ag | 127 | 3.84% | no | 2.1%
23 | wwtp | 58 | 14.9% |  | 15 | wwtp | 162 | 8.3% | yes | 8.3%
[5 empty] | 16 | wwtp | 100 | 2.6% | yes | 2.6%
[5 empty] | 18 | wwtp | 88 | 9.1% | yes | 9.1%
[5 empty] | 19 | wwtp | 85 | 3% | yes | 3%
[5 empty] | 20 | wwtp | 262 | 3.8% | yes | 3.8%
2.195% | production-weighted average, all |  |  |  | 3.826% | production-weighted average, all
1.515% | production-weighted average, ag |  |  |  | 3.478% | production-weighted average, ag
13.03% | production-weighted average, wwtp |  |  |  | 5.245% | production-weighted average, wwtp
Fossil Natural Gas
Production and processing
Alvarez, R. A. et al. Assessment of methane emissions from the U.S. oil and gas supply chain. Science eaar7204 (2018) doi:10.1126/science.aar7204.
Industry segment | 2015 CH4 Emissions (Tg/y) | 2015 CH4 gross withdrawals (Tg/y) | Mass CH4 leaked/Mass CH4 withdrawn
Production (incl. gathering) | 10.2 | 520.4904 | 1.96%
Processing | 0.72 | 520.4904 | 0.1383%
see Grubert, E. & Brandt, A. R. Three considerations for modeling natural gas system methane emissions in life cycle assessment. Journal of Cleaner Production 222, 760–767 (2019), Supplementary Data File, for exact calculations

## GWP of methane by scenario
GWP of Methane by Scenario
RNG CO2e intensity by pathway, assuming climate-neutral ultimate CO2 emission
leakages (mass CH4 emitted/mass CH4 produced) | 0 | 0.025 | 0.05 | 0.075 | 0.1 | 0.125 | 0.15 | 0 | 0.025 | 0.05 | 0.075 | 0.1 | 0.125 | 0.15
| GWP-100, kg CO2e/GJ consumed | [6 empty] | GWP-20, kg CO2e/GJ consumed
Methane is intentionally produced and used | 0 | 17.4359 | 35.7895 | 55.1351 | 75.5556 | 97.1429 | 120 | 0 | 44.1026 | 90.5263 | 139.4595 | 191.1111 | 245.7143 | 303.5294
Methane is diverted from a flare, 99% efficiency | -6.8 | 10.4615 | 28.6316 | 47.7838 | 68 | 89.3714 | 112 | -17.2 | 26.4615 | 72.4211 | 120.8649 | 172 | 226.0571 | 283.2941
Methane is diverted from a flare, 86% efficiency | -95.2 | -80.2051 | -64.4211 | -47.7838 | -30.2222 | -11.6571 | 8 | -240.8 | -202.8718 | -162.9474 | -120.8649 | -76.4444 | -29.4857 | 20.2353
Methane is diverted from emission to atmosphere | -680 | -680 | -680 | -680 | -680 | -680 | -680 | -1720 | -1720 | -1720 | -1720 | -1720 | -1720 | -1720
FNG CO2e intensity
leakage (mass CH4 emitted/mass CH4 withdrawn) | 2.898%
kg CO2e/GJ delivered, GWP-100, FNG | 76.3638
kg CO2e/GJ delivered, GWP-20, FNG | 106.8058
Assumptions and inputs
kg CH4/GJ delivered | 20
molar mass, methane | 16.04 | g/mol
molar mass, CO2 | 44.01 | g/mol
GWP-100, CO2 | 1
GWP-20, CO2 | 1
GWP-100, methane with climate-positive CO2 | 36 | IPCC (AR5), fossil methane with climate-carbon feedback (WG1, Tables 8.7, 8.A.1)
GWP-20, methane with climate-positive CO2 | 87 | IPCC (AR5), fossil methane with climate-carbon feedback (WG1, Tables 8.7, 8.A.1)
GWP-100, methane with climate-neutral CO2 | 34 | IPCC (AR5), nonfossil methane with climate-carbon feedback (WG1, Tables 8.7, 8.A.1)
GWP-20, methane with climate-neutral CO2 | 86 | IPCC (AR5), nonfossil methane with climate-carbon feedback (WG1, Tables 8.7, 8.A.1)
flare leakage, efficiency = 99% | 0.01
flare leakage, efficiency = 86% | 0.14
GWP Impact of Diverting Methane from Release
destroying 1 mol CH4 results in |  | kg CO2e/mol CH4 diverted and destroyed, GWP 100 | kg CO2e/mol CH4 diverted and destroyed, GWP 20 | kg CO2e/kg CH4 diverted and destroyed, GWP-100 | kg CO2e/kg CH4 diverted and destroyed, GWP-20
-1 | mol CH4 | -0.57744 | -1.3955 | -36 | -87
1 | mol CO2 | 0.04401 | 0.04401 | 2.7438 | 2.7438

## Figure 1 - GWP, intl prod
Figure 1 - GHG intensity of intentionally produced RNG as a function of system methane leakage
Intentionally produced methane with climate-neutral ultimate CO2 emission
RNG System Methane Leakage | 0 | 0.025 | 0.05 | 0.075 | 0.1 | 0.125 | 0.15
GWP-100, RNG | 0 | 17.4359 | 35.7895 | 55.1351 | 75.5556 | 97.1429 | 120
GWP-20, RNG | 0 | 44.1026 | 90.5263 | 139.4595 | 191.1111 | 245.7143 | 303.5294
GWP-100, FNG | 76.3638 | 76.3638 | 76.3638 | 76.3638 | 76.3638 | 76.3638 | 76.3638
GWP-20, FNG | 106.8058 | 106.8058 | 106.8058 | 106.8058 | 106.8058 | 106.8058 | 106.8058
2ºC compliant by 2050 | 1.8641 | 1.8641 | 1.8641 | 1.8641 | 1.8641 | 1.8641 | 1.8641
GWP-all, zero-carbon | 0 | 0 | 0 | 0 | 0 | 0 | 0
Intersection points: what RNG leakage is required before intentionally produced RNG has higher GHG intensity than FNG?
| Leakage | kg CO2e/GJ consumed
GWP-100 | 10.1% | 76.3637
GWP-20 | 5.847% | 106.8059
Calculated by: Goal Seek, vary leakage to match intensity to FNG intensity by GWP
GWP sensitivity: +/- 40% for GWP-100, +/- 30% for GWP-20
RNG system leakage implying RNG GHGs = FNG GHGs
| Low GWP | Med GWP | High GWP
GWP-100 | 9.063% | 10.1% | 11.11%
GWP-20 | 5.037% | 5.847% | 6.643%
AR5, WG1, Table 8.A.1 | Low est (kg CO2e/kg CH4) | Med est (kg CO2e/kg CH4) | Hi est (kg CO2e/kg CH4)
GWP-100 | 21.6 | 36 | 50.4
GWP-20 | 60.9 | 87 | 113.1
Intersection points: what RNG leakage is required before intentionally produced RNG has higher GHG intensity than a 2ºC compliant electricity mix?
7627 | btu/kWh | 2018 NGCC heat rate, https://www.eia.gov/electricity/annual/html/epa_08_02.html
8.0469 | GJ/MWh
15 | kg CO2e/MWh | limit, 2ºC compliant by 2050, Pehl, M. et al. Understanding future emissions from low-carbon power systems by integration of life-cycle assessment and integrated energy modelling. Nature Energy 2, 939–945 (2017).
14.9992 | kg CO2e/MWh
0.2734% | leakage limit

## Figure 2 - vented vs intl prod
Figure 2 - GHG intensity of RNG systems that blend waste methane that would have been released with intentionally produced RNG
RNG GHG < 0
RNG GHG > FNG GHG
leakage rate--> | 0 | 0.025 | 0.05 | 0.075 | 0.1 | 0.125 | 0.15 | 0 | 0.025 | 0.05 | 0.075 | 0.1 | 0.125 | 0.15
% of CH4 intentionally produced | GWP 100 | [6 empty] | GWP 20
100% | 0 | 17.4359 | 35.7895 | 55.1351 | 75.5556 | 97.1429 | 120 | 0 | 44.1026 | 90.5263 | 139.4595 | 191.1111 | 245.7143 | 303.5294
95% | -34 | -17.4359 | 0 | 18.3784 | 37.7778 | 58.2857 | 80 | -86 | -44.1026 | 0 | 46.4865 | 95.5556 | 147.4286 | 202.3529
90% | -68 | -52.3077 | -35.7895 | -18.3784 | 0 | 19.4286 | 40 | -172 | -132.3077 | -90.5263 | -46.4865 | 0 | 49.1429 | 101.1765
85% | -102 | -87.1795 | -71.5789 | -55.1351 | -37.7778 | -19.4286 | 0 | -258 | -220.5128 | -181.0526 | -139.4595 | -95.5556 | -49.1429 | 0
80% | -136 | -122.0513 | -107.3684 | -91.8919 | -75.5556 | -58.2857 | -40 | -344 | -308.7179 | -271.5789 | -232.4324 | -191.1111 | -147.4286 | -101.1765
75% | -170 | -156.9231 | -143.1579 | -128.6486 | -113.3333 | -97.1429 | -80 | -430 | -396.9231 | -362.1053 | -325.4054 | -286.6667 | -245.7143 | -202.3529
70% | -204 | -191.7949 | -178.9474 | -165.4054 | -151.1111 | -136 | -120 | -516 | -485.1282 | -452.6316 | -418.3784 | -382.2222 | -344 | -303.5294
65% | -238 | -226.6667 | -214.7368 | -202.1622 | -188.8889 | -174.8571 | -160 | -602 | -573.3333 | -543.1579 | -511.3514 | -477.7778 | -442.2857 | -404.7059
60% | -272 | -261.5385 | -250.5263 | -238.9189 | -226.6667 | -213.7143 | -200 | -688 | -661.5385 | -633.6842 | -604.3243 | -573.3333 | -540.5714 | -505.8824
55% | -306 | -296.4103 | -286.3158 | -275.6757 | -264.4444 | -252.5714 | -240 | -774 | -749.7436 | -724.2105 | -697.2973 | -668.8889 | -638.8571 | -607.0588
50% | -340 | -331.2821 | -322.1053 | -312.4324 | -302.2222 | -291.4286 | -280 | -860 | -837.9487 | -814.7368 | -790.2703 | -764.4444 | -737.1429 | -708.2353
45% | -374 | -366.1538 | -357.8947 | -349.1892 | -340 | -330.2857 | -320 | -946 | -926.1538 | -905.2632 | -883.2432 | -860 | -835.4286 | -809.4118
40% | -408 | -401.0256 | -393.6842 | -385.9459 | -377.7778 | -369.1429 | -360 | -1032 | -1014.359 | -995.7895 | -976.2162 | -955.5556 | -933.7143 | -910.5882
35% | -442 | -435.8974 | -429.4737 | -422.7027 | -415.5556 | -408 | -400 | -1118 | -1102.5641 | -1086.3158 | -1069.1892 | -1051.1111 | -1032 | -1011.7647
30% | -476 | -470.7692 | -465.2632 | -459.4595 | -453.3333 | -446.8571 | -440 | -1204 | -1190.7692 | -1176.8421 | -1162.1622 | -1146.6667 | -1130.2857 | -1112.9412
25% | -510 | -505.641 | -501.0526 | -496.2162 | -491.1111 | -485.7143 | -480 | -1290 | -1278.9744 | -1267.3684 | -1255.1351 | -1242.2222 | -1228.5714 | -1214.1176
20% | -544 | -540.5128 | -536.8421 | -532.973 | -528.8889 | -524.5714 | -520 | -1376 | -1367.1795 | -1357.8947 | -1348.1081 | -1337.7778 | -1326.8571 | -1315.2941
15% | -578 | -575.3846 | -572.6316 | -569.7297 | -566.6667 | -563.4286 | -560 | -1462 | -1455.3846 | -1448.4211 | -1441.0811 | -1433.3333 | -1425.1429 | -1416.4706
10% | -612 | -610.2564 | -608.4211 | -606.4865 | -604.4444 | -602.2857 | -600 | -1548 | -1543.5897 | -1538.9474 | -1534.0541 | -1528.8889 | -1523.4286 | -1517.6471
5% | -646 | -645.1282 | -644.2105 | -643.2432 | -642.2222 | -641.1429 | -640 | -1634 | -1631.7949 | -1629.4737 | -1627.027 | -1624.4444 | -1621.7143 | -1618.8235
-3.192e-14% | -680 | -680 | -680 | -680 | -680 | -680 | -680 | -1720 | -1720 | -1720 | -1720 | -1720 | -1720 | -1720
Natural gas delivered to consumers (2017) |  | https://www.eia.gov/dnav/ng/ng_cons_sum_dcu_nus_a.htm
Sector | mmcf | EJ | % possible from Path 1 RNG | maximum RNG system leakage for GHG-negative system | kg CO2e/GJ consumed
Total | 24839976 | 27.1511 | 1.105% | 1.105% | 0.00020996
Residential | 4412341 | 4.8229 | 6.22% | 6.22% | -0.00051606
Commercial | 3164462 | 3.4589 | 8.673% | 8.673% | 2.4389e-06
Industrial | 7949410 | 8.689 | 3.453% | 3.453% | -1.4256e-05
Vehicle Fuel | 48208 | 0.052693 | 569.3% | - | n/a
Electric Power | 9265555 | 10.1276 | 2.962% | 2.962% | -5.2391e-06
Heat content of natural gas delivered to consumers, 2017
1036 | btu/cf | https://www.eia.gov/dnav/ng/ng_cons_heat_a_EPG0_VGTH_btucf_a.htm
Conversion factors
1.0551e-15 | EJ/btu
Vented waste methane potential
0.3 | EJ
The chart is drawing from the data in rows 60-80 because of a quirk with the formatting: the desired visualization requires that boundary lines do not cross the 0 axis, so the input data are transformed by adding
1800 | and then the axis is hidden and replaced with the true data axis.
Transformed data for visualization
% of CH4 intentionally produced | GWP 100 | [6 empty] | GWP 20 | [6 empty] | 0 axis | FNG, GWP-100 | FNG, GWP-20
100% | 1800 | 1817.4359 | 1835.7895 | 1855.1351 | 1875.5556 | 1897.1429 | 1920 | 1800 | 1844.1026 | 1890.5263 | 1939.4595 | 1991.1111 | 2045.7143 | 2103.5294 | 1800 | 1876.3638 | 1906.8058
95% | 1766 | 1782.5641 | 1800 | 1818.3784 | 1837.7778 | 1858.2857 | 1880 | 1714 | 1755.8974 | 1800 | 1846.4865 | 1895.5556 | 1947.4286 | 2002.3529 | 1800 | 1876.3638 | 1906.8058
90% | 1732 | 1747.6923 | 1764.2105 | 1781.6216 | 1800 | 1819.4286 | 1840 | 1628 | 1667.6923 | 1709.4737 | 1753.5135 | 1800 | 1849.1429 | 1901.1765 | 1800 | 1876.3638 | 1906.8058
85% | 1698 | 1712.8205 | 1728.4211 | 1744.8649 | 1762.2222 | 1780.5714 | 1800 | 1542 | 1579.4872 | 1618.9474 | 1660.5405 | 1704.4444 | 1750.8571 | 1800 | 1800 | 1876.3638 | 1906.8058
80% | 1664 | 1677.9487 | 1692.6316 | 1708.1081 | 1724.4444 | 1741.7143 | 1760 | 1456 | 1491.2821 | 1528.4211 | 1567.5676 | 1608.8889 | 1652.5714 | 1698.8235 | 1800 | 1876.3638 | 1906.8058
75% | 1630 | 1643.0769 | 1656.8421 | 1671.3514 | 1686.6667 | 1702.8571 | 1720 | 1370 | 1403.0769 | 1437.8947 | 1474.5946 | 1513.3333 | 1554.2857 | 1597.6471 | 1800 | 1876.3638 | 1906.8058
70% | 1596 | 1608.2051 | 1621.0526 | 1634.5946 | 1648.8889 | 1664 | 1680 | 1284 | 1314.8718 | 1347.3684 | 1381.6216 | 1417.7778 | 1456 | 1496.4706 | 1800 | 1876.3638 | 1906.8058
65% | 1562 | 1573.3333 | 1585.2632 | 1597.8378 | 1611.1111 | 1625.1429 | 1640 | 1198 | 1226.6667 | 1256.8421 | 1288.6486 | 1322.2222 | 1357.7143 | 1395.2941 | 1800 | 1876.3638 | 1906.8058
60% | 1528 | 1538.4615 | 1549.4737 | 1561.0811 | 1573.3333 | 1586.2857 | 1600 | 1112 | 1138.4615 | 1166.3158 | 1195.6757 | 1226.6667 | 1259.4286 | 1294.1176 | 1800 | 1876.3638 | 1906.8058
55% | 1494 | 1503.5897 | 1513.6842 | 1524.3243 | 1535.5556 | 1547.4286 | 1560 | 1026 | 1050.2564 | 1075.7895 | 1102.7027 | 1131.1111 | 1161.1429 | 1192.9412 | 1800 | 1876.3638 | 1906.8058
50% | 1460 | 1468.7179 | 1477.8947 | 1487.5676 | 1497.7778 | 1508.5714 | 1520 | 940 | 962.0513 | 985.2632 | 1009.7297 | 1035.5556 | 1062.8571 | 1091.7647 | 1800 | 1876.3638 | 1906.8058
45% | 1426 | 1433.8462 | 1442.1053 | 1450.8108 | 1460 | 1469.7143 | 1480 | 854 | 873.8462 | 894.7368 | 916.7568 | 940 | 964.5714 | 990.5882 | 1800 | 1876.3638 | 1906.8058
40% | 1392 | 1398.9744 | 1406.3158 | 1414.0541 | 1422.2222 | 1430.8571 | 1440 | 768 | 785.641 | 804.2105 | 823.7838 | 844.4444 | 866.2857 | 889.4118 | 1800 | 1876.3638 | 1906.8058
35% | 1358 | 1364.1026 | 1370.5263 | 1377.2973 | 1384.4444 | 1392 | 1400 | 682 | 697.4359 | 713.6842 | 730.8108 | 748.8889 | 768 | 788.2353 | 1800 | 1876.3638 | 1906.8058
30% | 1324 | 1329.2308 | 1334.7368 | 1340.5405 | 1346.6667 | 1353.1429 | 1360 | 596 | 609.2308 | 623.1579 | 637.8378 | 653.3333 | 669.7143 | 687.0588 | 1800 | 1876.3638 | 1906.8058
25% | 1290 | 1294.359 | 1298.9474 | 1303.7838 | 1308.8889 | 1314.2857 | 1320 | 510 | 521.0256 | 532.6316 | 544.8649 | 557.7778 | 571.4286 | 585.8824 | 1800 | 1876.3638 | 1906.8058
20% | 1256 | 1259.4872 | 1263.1579 | 1267.027 | 1271.1111 | 1275.4286 | 1280 | 424 | 432.8205 | 442.1053 | 451.8919 | 462.2222 | 473.1429 | 484.7059 | 1800 | 1876.3638 | 1906.8058
15% | 1222 | 1224.6154 | 1227.3684 | 1230.2703 | 1233.3333 | 1236.5714 | 1240 | 338 | 344.6154 | 351.5789 | 358.9189 | 366.6667 | 374.8571 | 383.5294 | 1800 | 1876.3638 | 1906.8058
10% | 1188 | 1189.7436 | 1191.5789 | 1193.5135 | 1195.5556 | 1197.7143 | 1200 | 252 | 256.4103 | 261.0526 | 265.9459 | 271.1111 | 276.5714 | 282.3529 | 1800 | 1876.3638 | 1906.8058
5% | 1154 | 1154.8718 | 1155.7895 | 1156.7568 | 1157.7778 | 1158.8571 | 1160 | 166 | 168.2051 | 170.5263 | 172.973 | 175.5556 | 178.2857 | 181.1765 | 1800 | 1876.3638 | 1906.8058
-3.192e-14% | 1120 | 1120 | 1120 | 1120 | 1120 | 1120 | 1120 | 80 | 80 | 80 | 80 | 80 | 80 | 80 | 1800 | 1876.3638 | 1906.8058
500
0
-1000
-1500
-500

## Figure 3 - 99% eff flare
Figure 3 - GHG intensity of RNG systems that blend waste methane that would have been flared (99% efficient) with intentionally produced RNG
RNG GHG < 0
RNG GHG > FNG GHG
leakage rate--> | 0 | 0.025 | 0.05 | 0.075 | 0.1 | 0.125 | 0.15 | 0 | 0.025 | 0.05 | 0.075 | 0.1 | 0.125 | 0.15
% of CH4 intentionally produced | GWP 100 | [6 empty] | GWP 20
100% | 0 | 17.4359 | 35.7895 | 55.1351 | 75.5556 | 97.1429 | 120 | 0 | 44.1026 | 90.5263 | 139.4595 | 191.1111 | 245.7143 | 303.5294
95% | -0.34 | 17.0872 | 35.4316 | 54.7676 | 75.1778 | 96.7543 | 119.6 | -0.86 | 43.2205 | 89.6211 | 138.5297 | 190.1556 | 244.7314 | 302.5176
90% | -0.68 | 16.7385 | 35.0737 | 54.4 | 74.8 | 96.3657 | 119.2 | -1.72 | 42.3385 | 88.7158 | 137.6 | 189.2 | 243.7486 | 301.5059
85% | -1.02 | 16.3897 | 34.7158 | 54.0324 | 74.4222 | 95.9771 | 118.8 | -2.58 | 41.4564 | 87.8105 | 136.6703 | 188.2444 | 242.7657 | 300.4941
80% | -1.36 | 16.041 | 34.3579 | 53.6649 | 74.0444 | 95.5886 | 118.4 | -3.44 | 40.5744 | 86.9053 | 135.7405 | 187.2889 | 241.7829 | 299.4824
75% | -1.7 | 15.6923 | 34 | 53.2973 | 73.6667 | 95.2 | 118 | -4.3 | 39.6923 | 86 | 134.8108 | 186.3333 | 240.8 | 298.4706
70% | -2.04 | 15.3436 | 33.6421 | 52.9297 | 73.2889 | 94.8114 | 117.6 | -5.16 | 38.8103 | 85.0947 | 133.8811 | 185.3778 | 239.8171 | 297.4588
65% | -2.38 | 14.9949 | 33.2842 | 52.5622 | 72.9111 | 94.4229 | 117.2 | -6.02 | 37.9282 | 84.1895 | 132.9514 | 184.4222 | 238.8343 | 296.4471
60% | -2.72 | 14.6462 | 32.9263 | 52.1946 | 72.5333 | 94.0343 | 116.8 | -6.88 | 37.0462 | 83.2842 | 132.0216 | 183.4667 | 237.8514 | 295.4353
55% | -3.06 | 14.2974 | 32.5684 | 51.827 | 72.1556 | 93.6457 | 116.4 | -7.74 | 36.1641 | 82.3789 | 131.0919 | 182.5111 | 236.8686 | 294.4235
50% | -3.4 | 13.9487 | 32.2105 | 51.4595 | 71.7778 | 93.2571 | 116 | -8.6 | 35.2821 | 81.4737 | 130.1622 | 181.5556 | 235.8857 | 293.4118
45% | -3.74 | 13.6 | 31.8526 | 51.0919 | 71.4 | 92.8686 | 115.6 | -9.46 | 34.4 | 80.5684 | 129.2324 | 180.6 | 234.9029 | 292.4
40% | -4.08 | 13.2513 | 31.4947 | 50.7243 | 71.0222 | 92.48 | 115.2 | -10.32 | 33.5179 | 79.6632 | 128.3027 | 179.6444 | 233.92 | 291.3882
35% | -4.42 | 12.9026 | 31.1368 | 50.3568 | 70.6444 | 92.0914 | 114.8 | -11.18 | 32.6359 | 78.7579 | 127.373 | 178.6889 | 232.9371 | 290.3765
30% | -4.76 | 12.5538 | 30.7789 | 49.9892 | 70.2667 | 91.7029 | 114.4 | -12.04 | 31.7538 | 77.8526 | 126.4432 | 177.7333 | 231.9543 | 289.3647
25% | -5.1 | 12.2051 | 30.4211 | 49.6216 | 69.8889 | 91.3143 | 114 | -12.9 | 30.8718 | 76.9474 | 125.5135 | 176.7778 | 230.9714 | 288.3529
20% | -5.44 | 11.8564 | 30.0632 | 49.2541 | 69.5111 | 90.9257 | 113.6 | -13.76 | 29.9897 | 76.0421 | 124.5838 | 175.8222 | 229.9886 | 287.3412
15% | -5.78 | 11.5077 | 29.7053 | 48.8865 | 69.1333 | 90.5371 | 113.2 | -14.62 | 29.1077 | 75.1368 | 123.6541 | 174.8667 | 229.0057 | 286.3294
10% | -6.12 | 11.159 | 29.3474 | 48.5189 | 68.7556 | 90.1486 | 112.8 | -15.48 | 28.2256 | 74.2316 | 122.7243 | 173.9111 | 228.0229 | 285.3176
5% | -6.46 | 10.8103 | 28.9895 | 48.1514 | 68.3778 | 89.76 | 112.4 | -16.34 | 27.3436 | 73.3263 | 121.7946 | 172.9556 | 227.04 | 284.3059
-3.192e-14% | -6.8 | 10.4615 | 28.6316 | 47.7838 | 68 | 89.3714 | 112 | -17.2 | 26.4615 | 72.4211 | 120.8649 | 172 | 226.0571 | 283.2941
The chart is drawing from the data in rows 60-80 because of a quirk with the formatting: the desired visualization requires that boundary lines do not cross the 0 axis, so the input data are transformed by adding
50 | and then the axis is hidden and replaced with the true data axis.
Transformed data for visualization
% of CH4 intentionally produced | GWP 100 | [6 empty] | GWP 20 | [6 empty] | 0 axis | FNG, GWP-100 | FNG, GWP-20
100% | 50 | 67.4359 | 85.7895 | 105.1351 | 125.5556 | 147.1429 | 170 | 50 | 94.1026 | 140.5263 | 189.4595 | 241.1111 | 295.7143 | 353.5294 | 50 | 126.3638 | 156.8058
95% | 49.66 | 67.0872 | 85.4316 | 104.7676 | 125.1778 | 146.7543 | 169.6 | 49.14 | 93.2205 | 139.6211 | 188.5297 | 240.1556 | 294.7314 | 352.5176 | 50 | 126.3638 | 156.8058
90% | 49.32 | 66.7385 | 85.0737 | 104.4 | 124.8 | 146.3657 | 169.2 | 48.28 | 92.3385 | 138.7158 | 187.6 | 239.2 | 293.7486 | 351.5059 | 50 | 126.3638 | 156.8058
85% | 48.98 | 66.3897 | 84.7158 | 104.0324 | 124.4222 | 145.9771 | 168.8 | 47.42 | 91.4564 | 137.8105 | 186.6703 | 238.2444 | 292.7657 | 350.4941 | 50 | 126.3638 | 156.8058
80% | 48.64 | 66.041 | 84.3579 | 103.6649 | 124.0444 | 145.5886 | 168.4 | 46.56 | 90.5744 | 136.9053 | 185.7405 | 237.2889 | 291.7829 | 349.4824 | 50 | 126.3638 | 156.8058
75% | 48.3 | 65.6923 | 84 | 103.2973 | 123.6667 | 145.2 | 168 | 45.7 | 89.6923 | 136 | 184.8108 | 236.3333 | 290.8 | 348.4706 | 50 | 126.3638 | 156.8058
70% | 47.96 | 65.3436 | 83.6421 | 102.9297 | 123.2889 | 144.8114 | 167.6 | 44.84 | 88.8103 | 135.0947 | 183.8811 | 235.3778 | 289.8171 | 347.4588 | 50 | 126.3638 | 156.8058
65% | 47.62 | 64.9949 | 83.2842 | 102.5622 | 122.9111 | 144.4229 | 167.2 | 43.98 | 87.9282 | 134.1895 | 182.9514 | 234.4222 | 288.8343 | 346.4471 | 50 | 126.3638 | 156.8058
60% | 47.28 | 64.6462 | 82.9263 | 102.1946 | 122.5333 | 144.0343 | 166.8 | 43.12 | 87.0462 | 133.2842 | 182.0216 | 233.4667 | 287.8514 | 345.4353 | 50 | 126.3638 | 156.8058
55% | 46.94 | 64.2974 | 82.5684 | 101.827 | 122.1556 | 143.6457 | 166.4 | 42.26 | 86.1641 | 132.3789 | 181.0919 | 232.5111 | 286.8686 | 344.4235 | 50 | 126.3638 | 156.8058
50% | 46.6 | 63.9487 | 82.2105 | 101.4595 | 121.7778 | 143.2571 | 166 | 41.4 | 85.2821 | 131.4737 | 180.1622 | 231.5556 | 285.8857 | 343.4118 | 50 | 126.3638 | 156.8058
45% | 46.26 | 63.6 | 81.8526 | 101.0919 | 121.4 | 142.8686 | 165.6 | 40.54 | 84.4 | 130.5684 | 179.2324 | 230.6 | 284.9029 | 342.4 | 50 | 126.3638 | 156.8058
40% | 45.92 | 63.2513 | 81.4947 | 100.7243 | 121.0222 | 142.48 | 165.2 | 39.68 | 83.5179 | 129.6632 | 178.3027 | 229.6444 | 283.92 | 341.3882 | 50 | 126.3638 | 156.8058
35% | 45.58 | 62.9026 | 81.1368 | 100.3568 | 120.6444 | 142.0914 | 164.8 | 38.82 | 82.6359 | 128.7579 | 177.373 | 228.6889 | 282.9371 | 340.3765 | 50 | 126.3638 | 156.8058
30% | 45.24 | 62.5538 | 80.7789 | 99.9892 | 120.2667 | 141.7029 | 164.4 | 37.96 | 81.7538 | 127.8526 | 176.4432 | 227.7333 | 281.9543 | 339.3647 | 50 | 126.3638 | 156.8058
25% | 44.9 | 62.2051 | 80.4211 | 99.6216 | 119.8889 | 141.3143 | 164 | 37.1 | 80.8718 | 126.9474 | 175.5135 | 226.7778 | 280.9714 | 338.3529 | 50 | 126.3638 | 156.8058
20% | 44.56 | 61.8564 | 80.0632 | 99.2541 | 119.5111 | 140.9257 | 163.6 | 36.24 | 79.9897 | 126.0421 | 174.5838 | 225.8222 | 279.9886 | 337.3412 | 50 | 126.3638 | 156.8058
15% | 44.22 | 61.5077 | 79.7053 | 98.8865 | 119.1333 | 140.5371 | 163.2 | 35.38 | 79.1077 | 125.1368 | 173.6541 | 224.8667 | 279.0057 | 336.3294 | 50 | 126.3638 | 156.8058
10% | 43.88 | 61.159 | 79.3474 | 98.5189 | 118.7556 | 140.1486 | 162.8 | 34.52 | 78.2256 | 124.2316 | 172.7243 | 223.9111 | 278.0229 | 335.3176 | 50 | 126.3638 | 156.8058
5% | 43.54 | 60.8103 | 78.9895 | 98.1514 | 118.3778 | 139.76 | 162.4 | 33.66 | 77.3436 | 123.3263 | 171.7946 | 222.9556 | 277.04 | 334.3059 | 50 | 126.3638 | 156.8058
-3.192e-14% | 43.2 | 60.4615 | 78.6316 | 97.7838 | 118 | 139.3714 | 162 | 32.8 | 76.4615 | 122.4211 | 170.8649 | 222 | 276.0571 | 333.2941 | 50 | 126.3638 | 156.8058
200
0
300
100
-100
-200

## Figure S1 - 86% eff flare
Figure S1 - GHG intensity of RNG systems that blend waste methane that would have been flared (99% efficient) with intentionally produced RNG
RNG GHG < 0
RNG GHG > FNG GHG
leakage rate--> | 0 | 0.025 | 0.05 | 0.075 | 0.1 | 0.125 | 0.15 | 0 | 0.025 | 0.05 | 0.075 | 0.1 | 0.125 | 0.15
% of CH4 intentionally produced | GWP 100 | [6 empty] | GWP 20
100% | 0 | 17.4359 | 35.7895 | 55.1351 | 75.5556 | 97.1429 | 120 | 0 | 44.1026 | 90.5263 | 139.4595 | 191.1111 | 245.7143 | 303.5294
95% | -4.76 | 12.5538 | 30.7789 | 49.9892 | 70.2667 | 91.7029 | 114.4 | -12.04 | 31.7538 | 77.8526 | 126.4432 | 177.7333 | 231.9543 | 289.3647
90% | -9.52 | 7.6718 | 25.7684 | 44.8432 | 64.9778 | 86.2629 | 108.8 | -24.08 | 19.4051 | 65.1789 | 113.427 | 164.3556 | 218.1943 | 275.2
85% | -14.28 | 2.7897 | 20.7579 | 39.6973 | 59.6889 | 80.8229 | 103.2 | -36.12 | 7.0564 | 52.5053 | 100.4108 | 150.9778 | 204.4343 | 261.0353
80% | -19.04 | -2.0923 | 15.7474 | 34.5514 | 54.4 | 75.3829 | 97.6 | -48.16 | -5.2923 | 39.8316 | 87.3946 | 137.6 | 190.6743 | 246.8706
75% | -23.8 | -6.9744 | 10.7368 | 29.4054 | 49.1111 | 69.9429 | 92 | -60.2 | -17.641 | 27.1579 | 74.3784 | 124.2222 | 176.9143 | 232.7059
70% | -28.56 | -11.8564 | 5.7263 | 24.2595 | 43.8222 | 64.5029 | 86.4 | -72.24 | -29.9897 | 14.4842 | 61.3622 | 110.8444 | 163.1543 | 218.5412
65% | -33.32 | -16.7385 | 0.71579 | 19.1135 | 38.5333 | 59.0629 | 80.8 | -84.28 | -42.3385 | 1.8105 | 48.3459 | 97.4667 | 149.3943 | 204.3765
60% | -38.08 | -21.6205 | -4.2947 | 13.9676 | 33.2444 | 53.6229 | 75.2 | -96.32 | -54.6872 | -10.8632 | 35.3297 | 84.0889 | 135.6343 | 190.2118
55% | -42.84 | -26.5026 | -9.3053 | 8.8216 | 27.9556 | 48.1829 | 69.6 | -108.36 | -67.0359 | -23.5368 | 22.3135 | 70.7111 | 121.8743 | 176.0471
50% | -47.6 | -31.3846 | -14.3158 | 3.6757 | 22.6667 | 42.7429 | 64 | -120.4 | -79.3846 | -36.2105 | 9.2973 | 57.3333 | 108.1143 | 161.8824
45% | -52.36 | -36.2667 | -19.3263 | -1.4703 | 17.3778 | 37.3029 | 58.4 | -132.44 | -91.7333 | -48.8842 | -3.7189 | 43.9556 | 94.3543 | 147.7176
40% | -57.12 | -41.1487 | -24.3368 | -6.6162 | 12.0889 | 31.8629 | 52.8 | -144.48 | -104.0821 | -61.5579 | -16.7351 | 30.5778 | 80.5943 | 133.5529
35% | -61.88 | -46.0308 | -29.3474 | -11.7622 | 6.8 | 26.4229 | 47.2 | -156.52 | -116.4308 | -74.2316 | -29.7514 | 17.2 | 66.8343 | 119.3882
30% | -66.64 | -50.9128 | -34.3579 | -16.9081 | 1.5111 | 20.9829 | 41.6 | -168.56 | -128.7795 | -86.9053 | -42.7676 | 3.8222 | 53.0743 | 105.2235
25% | -71.4 | -55.7949 | -39.3684 | -22.0541 | -3.7778 | 15.5429 | 36 | -180.6 | -141.1282 | -99.5789 | -55.7838 | -9.5556 | 39.3143 | 91.0588
20% | -76.16 | -60.6769 | -44.3789 | -27.2 | -9.0667 | 10.1029 | 30.4 | -192.64 | -153.4769 | -112.2526 | -68.8 | -22.9333 | 25.5543 | 76.8941
15% | -80.92 | -65.559 | -49.3895 | -32.3459 | -14.3556 | 4.6629 | 24.8 | -204.68 | -165.8256 | -124.9263 | -81.8162 | -36.3111 | 11.7943 | 62.7294
10% | -85.68 | -70.441 | -54.4 | -37.4919 | -19.6444 | -0.77714 | 19.2 | -216.72 | -178.1744 | -137.6 | -94.8324 | -49.6889 | -1.9657 | 48.5647
5% | -90.44 | -75.3231 | -59.4105 | -42.6378 | -24.9333 | -6.2171 | 13.6 | -228.76 | -190.5231 | -150.2737 | -107.8486 | -63.0667 | -15.7257 | 34.4
-3.192e-14% | -95.2 | -80.2051 | -64.4211 | -47.7838 | -30.2222 | -11.6571 | 8 | -240.8 | -202.8718 | -162.9474 | -120.8649 | -76.4444 | -29.4857 | 20.2353
The chart is drawing from the data in rows 60-80 because of a quirk with the formatting: the desired visualization requires that boundary lines do not cross the 0 axis, so the input data are transformed by adding
250 | and then the axis is hidden and replaced with the true data axis.
Transformed data for visualization
% of CH4 intentionally produced | GWP 100 | [6 empty] | GWP 20 | [6 empty] | 0 axis | FNG, GWP-100 | FNG, GWP-20
100% | 250 | 267.4359 | 285.7895 | 305.1351 | 325.5556 | 347.1429 | 370 | 250 | 294.1026 | 340.5263 | 389.4595 | 441.1111 | 495.7143 | 553.5294 | 250 | 326.3638 | 356.8058
95% | 245.24 | 262.5538 | 280.7789 | 299.9892 | 320.2667 | 341.7029 | 364.4 | 237.96 | 281.7538 | 327.8526 | 376.4432 | 427.7333 | 481.9543 | 539.3647 | 250 | 326.3638 | 356.8058
90% | 240.48 | 257.6718 | 275.7684 | 294.8432 | 314.9778 | 336.2629 | 358.8 | 225.92 | 269.4051 | 315.1789 | 363.427 | 414.3556 | 468.1943 | 525.2 | 250 | 326.3638 | 356.8058
85% | 235.72 | 252.7897 | 270.7579 | 289.6973 | 309.6889 | 330.8229 | 353.2 | 213.88 | 257.0564 | 302.5053 | 350.4108 | 400.9778 | 454.4343 | 511.0353 | 250 | 326.3638 | 356.8058
80% | 230.96 | 247.9077 | 265.7474 | 284.5514 | 304.4 | 325.3829 | 347.6 | 201.84 | 244.7077 | 289.8316 | 337.3946 | 387.6 | 440.6743 | 496.8706 | 250 | 326.3638 | 356.8058
75% | 226.2 | 243.0256 | 260.7368 | 279.4054 | 299.1111 | 319.9429 | 342 | 189.8 | 232.359 | 277.1579 | 324.3784 | 374.2222 | 426.9143 | 482.7059 | 250 | 326.3638 | 356.8058
70% | 221.44 | 238.1436 | 255.7263 | 274.2595 | 293.8222 | 314.5029 | 336.4 | 177.76 | 220.0103 | 264.4842 | 311.3622 | 360.8444 | 413.1543 | 468.5412 | 250 | 326.3638 | 356.8058
65% | 216.68 | 233.2615 | 250.7158 | 269.1135 | 288.5333 | 309.0629 | 330.8 | 165.72 | 207.6615 | 251.8105 | 298.3459 | 347.4667 | 399.3943 | 454.3765 | 250 | 326.3638 | 356.8058
60% | 211.92 | 228.3795 | 245.7053 | 263.9676 | 283.2444 | 303.6229 | 325.2 | 153.68 | 195.3128 | 239.1368 | 285.3297 | 334.0889 | 385.6343 | 440.2118 | 250 | 326.3638 | 356.8058
55% | 207.16 | 223.4974 | 240.6947 | 258.8216 | 277.9556 | 298.1829 | 319.6 | 141.64 | 182.9641 | 226.4632 | 272.3135 | 320.7111 | 371.8743 | 426.0471 | 250 | 326.3638 | 356.8058
50% | 202.4 | 218.6154 | 235.6842 | 253.6757 | 272.6667 | 292.7429 | 314 | 129.6 | 170.6154 | 213.7895 | 259.2973 | 307.3333 | 358.1143 | 411.8824 | 250 | 326.3638 | 356.8058
45% | 197.64 | 213.7333 | 230.6737 | 248.5297 | 267.3778 | 287.3029 | 308.4 | 117.56 | 158.2667 | 201.1158 | 246.2811 | 293.9556 | 344.3543 | 397.7176 | 250 | 326.3638 | 356.8058
40% | 192.88 | 208.8513 | 225.6632 | 243.3838 | 262.0889 | 281.8629 | 302.8 | 105.52 | 145.9179 | 188.4421 | 233.2649 | 280.5778 | 330.5943 | 383.5529 | 250 | 326.3638 | 356.8058
35% | 188.12 | 203.9692 | 220.6526 | 238.2378 | 256.8 | 276.4229 | 297.2 | 93.48 | 133.5692 | 175.7684 | 220.2486 | 267.2 | 316.8343 | 369.3882 | 250 | 326.3638 | 356.8058
30% | 183.36 | 199.0872 | 215.6421 | 233.0919 | 251.5111 | 270.9829 | 291.6 | 81.44 | 121.2205 | 163.0947 | 207.2324 | 253.8222 | 303.0743 | 355.2235 | 250 | 326.3638 | 356.8058
25% | 178.6 | 194.2051 | 210.6316 | 227.9459 | 246.2222 | 265.5429 | 286 | 69.4 | 108.8718 | 150.4211 | 194.2162 | 240.4444 | 289.3143 | 341.0588 | 250 | 326.3638 | 356.8058
20% | 173.84 | 189.3231 | 205.6211 | 222.8 | 240.9333 | 260.1029 | 280.4 | 57.36 | 96.5231 | 137.7474 | 181.2 | 227.0667 | 275.5543 | 326.8941 | 250 | 326.3638 | 356.8058
15% | 169.08 | 184.441 | 200.6105 | 217.6541 | 235.6444 | 254.6629 | 274.8 | 45.32 | 84.1744 | 125.0737 | 168.1838 | 213.6889 | 261.7943 | 312.7294 | 250 | 326.3638 | 356.8058
10% | 164.32 | 179.559 | 195.6 | 212.5081 | 230.3556 | 249.2229 | 269.2 | 33.28 | 71.8256 | 112.4 | 155.1676 | 200.3111 | 248.0343 | 298.5647 | 250 | 326.3638 | 356.8058
5% | 159.56 | 174.6769 | 190.5895 | 207.3622 | 225.0667 | 243.7829 | 263.6 | 21.24 | 59.4769 | 99.7263 | 142.1514 | 186.9333 | 234.2743 | 284.4 | 250 | 326.3638 | 356.8058
-3.192e-14% | 154.8 | 169.7949 | 185.5789 | 202.2162 | 219.7778 | 238.3429 | 258 | 9.2 | 47.1282 | 87.0526 | 129.1351 | 173.5556 | 220.5143 | 270.2353 | 250 | 326.3638 | 356.8058
100
0
300
-100
200
-200